## Sheet1
SN | Variables | Data source | Dataset | Data link | Data type | Projection | File format | Unit | Temporal resolution | Horizontal resolution | What kind of aggregation we can do | Description | Additional details | Licence
1 | 2m temperature | ECMWF | ERA5-Land | https://cds.climate.copernicus.eu/cdsapp#!/dataset/reanalysis-era5-land?tab=overview | Gridded | Regular latitude-longitude grid | Zipped NetCDF-3 (recommended)/GRIB | Kelvin | Hourly | 0.1° x 0.1° (~9km) |  | Temperature of air at 2m above the surface of land, sea or in-land waters. 2m temperature is calculated by interpolating between the lowest model level and the Earth's surface, taking account of the atmospheric conditions. Temperature measured in kelvin can be converted to degrees Celsius (°C) by subtracting 273.15. |  | needed
2 | 2m dewpoint temperature | ECMWF | ERA5-Land | https://cds.climate.copernicus.eu/cdsapp#!/dataset/reanalysis-era5-land?tab=overview | Gridded | Regular latitude-longitude grid | Zipped NetCDF-3 (recommended)/GRIB | Kelvin | Hourly | 0.1° x 0.1° (~9km) |  | Temperature to which the air, at 2 metres above the surface of the Earth, would have to be cooled for saturation to occur.It is a measure of the humidity of the air. Combined with temperature and pressure, it can be used to calculate the relative humidity. 2m dew point temperature is calculated by interpolating between the lowest model level and the Earth's surface, taking account of the atmospheric conditions. Temperature measured in kelvin can be converted to degrees Celsius (°C) by subtracting 273.15 |  | needed
3 | 10m u-component of wind (parallel to longitude) | ECMWF | ERA5-Land | https://cds.climate.copernicus.eu/cdsapp#!/dataset/reanalysis-era5-land?tab=overview | Gridded | Regular latitude-longitude grid | Zipped NetCDF-3 (recommended)/GRIB | ms-1 | Hourly | 0.1° x 0.1° (~9km) |  | Eastward component of the 10m wind. It is the horizontal speed of air moving towards the east, at a height of ten metres above the surface of the Earth, in metres per second. Care should be taken when comparing this variable with observations, because wind observations vary on small space and time scales and are affected by the local terrain, vegetation and buildings that are represented only on average in the ECMWF Integrated Forecasting System. This variable can be combined with the V component of 10m wind to give the speed and direction of the horizontal 10m wind. |  | needed
4 | 10m v-component of wind (parallel to latitude) | ECMWF | ERA5-Land | https://cds.climate.copernicus.eu/cdsapp#!/dataset/reanalysis-era5-land?tab=overview | Gridded | Regular latitude-longitude grid | Zipped NetCDF-3 (recommended)/GRIB | ms-1 | Hourly | 0.1° x 0.1° (~9km) |  | Northward component of the 10m wind. It is the horizontal speed of air moving towards the north, at a height of ten metres above the surface of the Earth, in metres per second. Care should be taken when comparing this variable with observations, because wind observations vary on small space and time scales and are affected by the local terrain, vegetation and buildings that are represented only on average in the ECMWF Integrated Forecasting System. This variable can be combined with the U component of 10m wind to give the speed and direction of the horizontal 10m wind. |  | needed
5 | Hourly station observations of 2 m air temperature (also includes relative humidity) | DWD | v23.3 | https://opendata.dwd.de/climate_environment/CDC/observations_germany/climate/hourly/air_temperature/historical/ | Point | WGS 84 (EPSG:4326) | txt | °C | 1893-01-01…. Hourly, daily, monthly.. | stations in Germany |  | These data originate from the stations of the DWD and legally as well as qualitatively equal partner network stations. Extensive station metadata, such as station relocations, instrument changes, reference time changes, algorithm changes or operator information are included. The dataset is divided into a versioned part with completed quality check, in the directory ./historical/. And a part for which the quality check has not yet been completed, in the directory ./recent/. The folder ./timeseries_overview/ contains information about long time series | Read https://opendata.dwd.de/climate_environment/CDC/observations_germany/climate/hourly/air_temperature/DESCRIPTION_obsgermany_climate_hourly_air_temperature_en.pdf | Not needed
6 | Hourly station observations of dew point temperature | DWD | v23.3 | https://opendata.dwd.de/climate_environment/CDC/observations_germany/climate/hourly/dew_point/historical/ | Point | WGS 84 (EPSG:4326) | txt | °C | 1949-01-01-- hourly, daily, monthly.. | stations in Germany |  |  | read https://opendata.dwd.de/climate_environment/CDC/observations_germany/climate/hourly/dew_point/DESCRIPTION_obsgermany_climate_hourly_dew_point_en.pdf | Not needed
7 | Hourly mean value from station observations of wind speed and wind direction | DWD | v23.3 | https://opendata.dwd.de/climate_environment/CDC/observations_germany/climate/hourly/wind/historical/ | Point | WGS 84 (EPSG:4326) | txt | m/s, degree | 1893-01-01…. | stations in Germany |  |  | ewad https://opendata.dwd.de/climate_environment/CDC/observations_germany/climate/hourly/wind/DESCRIPTION_obsgermany_climate_hourly_wind_en.pdf | Not needed
8 | Surface temperature (min, max, mean) | Copernicus | E-OBS | https://cds.climate.copernicus.eu/cdsapp#!/dataset/insitu-gridded-observations-europe?tab=overview | Gridded | Regular latitude-longitude grid | NetCDF-4 | °C | Day | 0.1° x 0.1° |  | Daily maximum/minimum/mean air temperature measured near the surface, usually at height of 2 meters. |  | needed
9 | Relative humidity | Copernicus | E-OBS | https://cds.climate.copernicus.eu/cdsapp#!/dataset/insitu-gridded-observations-europe?tab=overview | Gridded | Regular latitude-longitude grid | NetCDF-4 | % | Day | 0.1° x 0.1° |  | Daily mean RH measured near the surface usually at a height of 2 meters. RH values relate to actual humidity and saturation humidity. Values are in the interval [0,100]. 0% means that the air in the grid cell is totally dry whereas 100% indicates that the air in the cell is saturated with water vapour. | The dataset for relative humidity is based on the in-situ data holdings of the ECA&D dataset similar as the other E-OBS datasets. The gridding method used for this element is the same as the one used for temperature, precipitation and sea level pressure. To remove some of the skewness in the data, the relative humidity values (and the background field used in the gridding method) were transformed by √100−hu prior to fitting. This also ensures that all interpolated values, when converted back to the unit of %, are equal or smaller than 100%. | needed
10 | Precipitation | Copernicus | E-OBS | https://cds.climate.copernicus.eu/cdsapp#!/dataset/insitu-gridded-observations-europe?tab=overview | Gridded | Regular latitude-longitude grid | NetCDF-4 | mm | Day | 0.1° x 0.1° |  | Total daily amount of rain, snow and hail measured as the height of the equivalent liquid water in a square meter The data sources for the precipitation are rain gauge data which do not have a uniform way of defining the 24-hour period over which precipitation measurements are made. Therefore, there is no uniform time period (for instance, 06 UTC previous day to 06 UTC today) which could be attached to the daily precipitation. |  | needed
11 | Surface shortwave downwelling radiation or Solar radiation (Diffused or direct?) | Copernicus | E-OBS | https://cds.climate.copernicus.eu/cdsapp#!/dataset/insitu-gridded-observations-europe?tab=overview | Gridded | Regular latitude-longitude grid | NetCDF-4 | Wm-2 | Day | 0.1° x 0.1° |  | The flux of shortwave radiation measured at the Earth's surface. | The global radiation dataset not only uses ground-based in-situ observations, but, in order to properly estimate spatial variability, it also incorporates the CERES global radiation satellite derived product and includes elevation and distance-to-coast as spatial predictors. On daily time-scales the global radiation is mainly dependent on cloud patterns. This makes daily global radiation spatially and temporally highly variable. The in-situ observations are interpolated using Multiple Adaptive Regression Splines (MARS). The dimension reduced satellite data is used to interpolate between the in-situ observations, where the in-situ observations are the 'anchor points'. | needed
12 | Wind speed | Copernicus | E-OBS | https://cds.climate.copernicus.eu/cdsapp#!/dataset/insitu-gridded-observations-europe?tab=overview | Gridded | Regular latitude-longitude grid | NetCDF-4 | ms-1 | Day | 0.1° x 0.1° |  | Daily mean wind speed at 10 meter height. | The dataset for wind speed is also based on the in-situ data holdings of the ECA&D dataset. The daily mean wind speed dataset uses various covariates to compute an monthly background grid. These covariates are: latitude, longitude, ERA5 800 hPa monthly averaged windspeed, altitude, slope, topographic position index (TPI, the difference between a central pixel and the mean of its surrounding cells), distance to coast and surface roughness length. For wind speed and some of the covariates, a log-transform is applied. The daily anomaly are then gridded using kriging regression. Through bootstrapping, a 20-member ensemble is created. | needed
13 | Wind direction
14 | Pollen (Birch, alder?, grass, ragweed, mugwort) But this is forecast only | CAMS | European air quality forecasts | https://ads.atmosphere.copernicus.eu/cdsapp#!/dataset/cams-europe-air-quality-forecasts?tab=form | Gridded |  | GRIB, NetCDF | grains m-3 | Hourly | 0.1° x 0.1° |  | This dataset provides daily air quality analyses and forecasts for Europe. The production is based on an ensemble of eleven air quality forecasting systems across Europe. A median ensemble is calculated from individual outputs, since ensemble products yield on average better performance than the individual model products. The spread between the eleven models are used to provide an estimate of the forecast uncertainty. The analysis combines model data with observations provided by the European Environment Agency (EEA) into a complete and consistent dataset using various data assimilation techniques depending upon the air-quality forecasting system used. In parallel, air quality forecasts are produced once a day for the next four days. Both the analysis and the forecast are available at hourly time steps at seven height levels. Note that only nitrogen monoxide, nitrogen dioxide, sulphur dioxide, ozone, PM2.5, PM10 and dust are regularly validated against in situ observations, and therefore forecasts of all other variables are unvalidated and should be considered experimental. | EURopean Air pollution Dispersion – Inverse Model (EURAD-IM) is for Germany.
15 | Carbon monoxide | CAMS | European air quality reanalyses | https://ads.atmosphere.copernicus.eu/cdsapp#!/dataset/cams-europe-air-quality-reanalyses?tab=overview | Gridded |  | NetCDF | µ m-3 | Monthly files containing 1-hourly analyses from 2013 to 2022 | 0.1° x 0.1° |  |  | EURopean Air pollution Dispersion – Inverse Model (EURAD-IM) is for Germany.
16 | Nitrogen dioxide
17 | Nitrogen monoxide
18 | Non-methane VOCs
19 | PM 10
20 | PM 2.5
21 | Total elementary carbon
22 | Residential elementary carbon?
23 | Indeces for heat waves and cold spells | Copernicus | C3S European Health service | https://cds.climate.copernicus.eu/cdsapp#!/dataset/sis-heat-and-cold-spells?tab=form | Gridded | Regular latitude-longitude grid | NetCDF 4 | Days | From 1986 to 2085 | 0.1° x 0.1° |  | Number of cold days or hot days in a year using specific definitions (climatology/health/country related). | The question is, if we do not know the days, it is not easy to make association with occurrences. | needed
24 | Universal Thermal Climate Index | Copernicus | ERA5-HEAT | https://cds.climate.copernicus.eu/cdsapp#!/dataset/derived-utci-historical?tab=form | Gridded | Regular latitude-longitude grid | NetCDF, GRIB (new) | Kelvin | Hourly data | 0.25° x 0.25° |  | For any combination of air temperature, wind, radiation and humidity, the Universal thermal climate index is defined as the air temperature of a reference outdoor environment that would elicit in the human body the same physiological model’s response (sweat production, shivering, skin wettedness, skin blood flow and rectal, mean skin and face temperatures) as the actual environment. |  | needed
25 | 2m temperature | ECMWF | ERA5 (reanalysis) | https://cds.climate.copernicus.eu/cdsapp#!/dataset/reanalysis-era5-single-levels?tab=overview | Gridded | Regular latitude-longitude grid | GRIB | Kelvin | Hourly | 0.25° x 0.25° |  | This parameter is the temperature of air at 2m above the surface of land, sea or inland waters. 2m temperature is calculated by interpolating between the lowest model level and the Earth's surface, taking account of the atmospheric conditions. This parameter has units of kelvin (K). Temperature measured in kelvin can be converted to degrees Celsius (°C) by subtracting 273.15.
26 | 2 m dewpoint temperature | ECMWF | ERA5 (reanalysis) | https://cds.climate.copernicus.eu/cdsapp#!/dataset/reanalysis-era5-single-levels?tab=overview | Gridded | Regular latitude-longitude grid | GRIB | Kelvin | Hourly | 0.25° x 0.25° |  | This parameter is the temperature to which the air, at 2 metres above the surface of the Earth, would have to be cooled for saturation to occur. It is a measure of the humidity of the air. Combined with temperature and pressure, it can be used to calculate the relative humidity. 2m dew point temperature is calculated by interpolating between the lowest model level and the Earth's surface, taking account of the atmospheric conditions. This parameter has units of kelvin (K). Temperature measured in kelvin can be converted to degrees Celsius (°C) by subtracting 273.15.
27 | 10m u-component of wind | ECMWF | ERA5 | https://cds.climate.copernicus.eu/cdsapp#!/dataset/reanalysis-era5-single-levels?tab=overview | Gridded | Regular latitude-longitude grid | GRIB | m s-1 | Hourly | 0.25° x 0.25° |  | This parameter is the eastward component of the 10m wind. It is the horizontal speed of air moving towards the east, at a height of ten metres above the surface of the Earth, in metres per second. Care should be taken when comparing this parameter with observations, because wind observations vary on small space and time scales and are affected by the local terrain, vegetation and buildings that are represented only on average in the ECMWF Integrated Forecasting System (IFS). This parameter can be combined with the V component of 10m wind to give the speed and direction of the horizontal 10m wind.
28 | 10m v-component of wind | ECMWF | ERA5 | https://cds.climate.copernicus.eu/cdsapp#!/dataset/reanalysis-era5-single-levels?tab=overview | Gridded | Regular latitude-longitude grid | GRIB | m s-1 | Hourly | 0.25° x 0.25° |  | This parameter is the northward component of the 10m wind. It is the horizontal speed of air moving towards the north, at a height of ten metres above the surface of the Earth, in metres per second. Care should be taken when comparing this parameter with observations, because wind observations vary on small space and time scales and are affected by the local terrain, vegetation and buildings that are represented only on average in the ECMWF Integrated Forecasting System (IFS). This parameter can be combined with the U component of 10m wind to give the speed and direction of the horizontal 10m wind.
29 | Hourly/daily grids of air temperature for Germany (project TRY Advancement) | DWD | DWD | https://opendata.dwd.de/climate_environment/CDC/grids_germany/daily/Project_TRY/ | Gridded | ETRS89 / ETRS-LCC, ellipsoid GRS80, EPSG: 3034, see http://spatialreference.org/ref/epsg/3034/ | NetCDF | 1/10 °C | Hourly, daily (between 1995 and 2012) | 1 km x 1 km